## FPS
Brick Number Calculation
| Wall Length | 1 | ft
| Wall Height | 1 | ft
| Thickness | 5 | in
| No of brick= | 4.8 | Nos*
*Sandard brick size of 9.5"X 4.5"X 2.75" is considered
*Number may vary due to the variation in mortar amount
Civil Engineering
https://civiltoday.com

## SI
Brick Number Calculation
| Wall Length | 1 | m
| Wall Height | 1 | m
| Thickness | 125 | mm
| No of brick= | 51 | Nos
*Sandard brick size of 9.5"X 4.5"X 2.75" is considered
*Number may vary due to the variation in mortar amount
Civil Engineering
https://civiltoday.com